## radar classes
class | Slotsname | Description
Gimbal | type | Physical gimbal type: "mechanical" or "electronic" (default: ELECTRONIC)
| location | Relative location vector (meters) [ x y z ] (default: 0,0,0)
| initPosition | Initial position vector (radians) [ az el roll ] (default: 0,0,0)
| initPosAzimuth | Initial azimuth position (default: 0)
| initPosElevation | Initial elevation position (default: 0)
| initPosRoll | Initial roll position (default: 0)
| azimuthLimits | Lower & upper azimuth limits (radians) [ left right ][ range: -pi to pi; else unlimited ]
| azimuthLimitLeft | Left azimuth limit[ range: -pi to pi; else unlimited ]
| azimuthLimitRight | Right azimuth limit[ range: -pi to pi; else unlimited ]
| elevationLimits | Lower & upper elevation limits (radians) [ lower upper ][ range: -pi to pi; else unlimited ]
| elevationLimitLower | Lower elevation limit[ range: -pi to pi; else unlimited ]
| elevationLimitUpper | Upper elevation limit[ range: -pi to pi; else unlimited ]
| rollLimits | Roll limit vector (radians) [ lower upper ][ range: -pi to pi; else unlimited ]
| rollLimitLower | Lower roll limit[ range: -pi to pi; else unlimited ]
| rollLimitUpper | Upper roll limit[ range: -pi to pi; else unlimited ]
| maxRates | Max mechanical rate vector (rad/sec) [ az el roll ]
| maxRatesAzimuth | Max "mechanical" azimuth rate (Angle/sec) (default: D2RCC * 120.0)
| maxRateElevation | Max "mechanical" elevation rate (Angle/sec) (default: D2RCC * 120.0)
| maxRateRoll | Max "mechanical" roll rate (Angle/sec) (default: D2RCC * 120.0)
| commandPosition | Commanded position vector (radians) [ az el roll ] (sets POSITION_SERVO)
| commandPosAzimuth | Commanded azimuth position (sets POSITION_SERVO) (default: 0)
| commandPosElevation | Commanded elevation position (sets POSITION_SERVO) (default: 0)
| commandPosRoll | Commanded roll position (sets POSITION_SERVO) (default: 0)
| commandRates | Commanded rate vector (rad/sec) [ az el roll ] (sets RATE_SERVO)
| commandRateAzimuth | Commanded azimuth rate (Angle/sec) (sets RATE_SERVO)
| commandRateElevation | Commanded elevation rate (Angle/sec) (sets RATE_SERVO)
| commandRateRoll | Commanded roll rate (Angle/sec) (sets RATE_SERVO)
| terrainOcculting | Enable terrain occulting of the players of interest (default: false)
| checkHorizon | Enable horizon masking check (default: true)
| playersOfInterestRtpes | List of player of interest types (default: all types )
| maxPlayersOfInterest | Max number of players of interest (default: 200)
| maxRange2PlayersOfInterest | Max range to players of interest, or zero for all (default: 0)
| maxAngle2PlayersOfInterest | Max angle of gimbal boresight to players of interest or zero for all (default: 0)
| localPlayersOfInterestOnly | Sets the local only players of interest flag (default: false)
| useWorldCoordinates | Using player of interest's world (ECEF) coordinate system (default: true)
| useOwnHeadingOnly | Whether only the ownship heading is used by the target data block (default: true)
ScanGimbal | scanMode | Sets the type of scan we desire ...(default: MANUAL_SCAN) ... { manual, horizontal, vertical, conical, circular, pseudorandom }
| leftToRightScan | True to scan from left-to-right (else right-to-left) (Default: true)
| scanWidth | Width of the scan (radians) (default: 0.0)
| searchVolume | Size of the search volume [ width height ] (radians);
| reference | Reference angles; i.e., center of the search volume [ az el ] (radians) (default: 0, 0)
| barSpacing | Scan bar width spacing (radians) (default: 0.0)
| numBars | Sets the number of bars (default: 1)
| revolutionsPerSec | Revolutions per second for conical and circular scans (hz) (default: 5)
| scanRadius | Radius of the circle we are using for conical scans (radians or base::Angle} (spiral scan too)
| pseudoRandomPattern | Pseudo Random pattern vertices (2D - az and el) (default: 0, 0)
| maxRevolutions | Spiral Scan - Maximum number of revolutions (default: 1.0)
Antenna | polarization | Antenna polarization { none, vertical, horizontal, slant, RHC, LHC }
| threshold | Antenna threshold (default: 0.0)
| gain | Gain (default: 1.0) (no units)
| gainPattern | Gain pattern (base::Func1 or base::Func2) (db)
| gainPatternDeg | Gain pattern is in degrees (true) or radians (false) (default: false)
| recycle | Recycle emissions flag (default: true)
| beamWidth | Beam Width (must be greater than zero) (default: 3.5 degrees) in radians